## Sheet1
FONCTION | I/O | BUS KIND | PIN IN/OUT |  |  |  | HARDWARE |  |  | SOFTWARE
|  |  | HW name | HW n° | SW Name | SW n° | Statuts | Date | Commentary | Statuts | Date | Commentary
Push-Buttons | Input | Digital | IN_BP1 |  | BP1_IN | 22 | Ready | 2023-06-29 | All push-buttons are fonctionals | Ready | 2023-06-29 | All push-buttons are fonctionals
|  |  | IN_BP2 |  | BP2_IN | 24 |  |  |  |  | 2023-07-05 | Execution problem with save fonctionality (in modification)
|  |  | IN_BP3 |  | BP3_IN | 26
Potentiometer | Input | Analogic | IN_POTEN | PF0 | POTEN_IN | A0 | Ready | 2023-06-29 | Poten value ready to read and fonctional | Ready | 2023-06-29 | Poten value ready to read and fonctional
Current sensor | Input | Analogic | IN_CURRENTW1 | PF1 | CURRENT1_IN | A1 | Ready | 2023-06-30 | ADC And Sensor works | Ready | 2023-06-30 | Sensor works ! WARNING = not good precision
|  |  | IN_CURRENTW2 | PF2 | CURRENT2_IN | A2
|  |  | IN_CURRENTW3 | PF3 | CURRENT3_IN | A3
LCD Screen | In/Out | SPI - digital | LCD_SCK | PB1 |  |  | Ready | 2023-06-29 | Display works | Ready | 2023-06-29 | Display functions works + extend library created
|  |  | LCD_MISO | PB3
|  |  | LCD_MOSI | PB2
|  |  | LCD_CS | PB0
LCD_RST
LCD_DC
LCD_CCS
Wire controls | Output | Digital - PWM | OUT_W1 | PL3 | WIRE1_OUT | 46 | Ready |  |  | Test Ok
|  |  | OUT_W2 | PL4 | WIRE2_OUT | 45
|  |  | OUT_W3 | PL5 | WIRE3_OUT | 44
Wire Leds | Output | Digital | OUT_LEDW1 | PL6 | WIRELED1_OUT | 43 | Test Ok | 2023-06-29 | Not works - hypothesis : CC between Led 1 and Led 2 | Ready | 2023-06-29 | SW works with a breadboard circuit and 3 leds.
|  |  | OUT_LEDW2 | PL7 | WIRELED2_OUT | 42
|  |  | OUT_LEDW3 | PG0 | WIRELED3_OUT | 41
Servomotors | Output | Digital - PWM | OUT_SERVOW1 | PE3 | SERVOW1_OUT | 5 | Ready | 2023-06-29 | Works with examples sketch of Arduino (use Servo.h lib) | Ready | 2023-06-30 | Works with the exemple
|  |  | OUT_SERVOW2 | PH3 | SERVOW2_OUT | 6
|  |  | OUT_SERVOW3 | PH4 | SERVOW3_OUT | 7